## wrf-flexpart-required-fields
used | WRF variable | dimension | description
1 | ZNW | 1-D | sigma value of full levels
1 | ZNU | 1-D | sigma value of half levels
1 | PB | 3-D | base value of pressure
1 | P | 3-D | perturbation of pressure
1 | PHB | 3-D | base value of geopotential
1 | PH | 3-D | perturbation of geopotential
1 | T | 3-D | temperature
1 | QVAPOR | 3-D | specific humidity
| TKE | 3-D | turbulent kinetic energy (optional)
1 | TKE_PBL | 3-D | turbulent kinetic energy (optional)
1 | XLAT | 2-D | latitude
1 | XLONG | 2-D | longitude
1 | MAPFAC_M | 2-D | map factor
1 | PSFC | 2-D | surface pressure
1 | U10 | 2-D | 10 m wind along x axis
1 | V10 | 2-D | 10 m wind along y axis
1 | T2 | 2-D | 2 m temperature
1 | Q2 | 2-D | 2 m dew point
1 | SWDOWN | 2-D | surface solar radiation (optional)
1 | RAINNC | 2-D | large scale precipitation (optional)
1 | RAINC | 2-D | convective precipitation (optional)
1 | HFX | 2-D | surface sensible heat flux (optional)
1 | UST | 2-D | friction velocity (optional)
1 | PBLH | 2-D | PBL height (optional)
if WIND_OPTION <= 0 is used
1 | U | 3-D | wind along x axis
1 | V | 3-D | wind along y axis
1 | W | 3-D | Cartesian vertical velocity
if WIND_OPTION=1 is used
| AVGFLX_RUM | 3-D | mass-weighted, time-averaged wind along x axis
| AVGFLX_RVM | 3-D | mass-weighted, time-averaged wind along y axis
| AVGFLX_WWM | 3-D | mass-weighted, time-averaged sigma dot
| MU | 2-D | perturbation of mass column
| MUB | 2-D | base value of mass column
if WIND_OPTION=2 is used
| U | 3-D | wind along x axis
| V | 3-D | wind along y axis
| WW | 3-D | sigma dot